## Sheet1
Field Name | Field Alias | Field Type | Field Size | Domain Value(s) |  | Field Description
OBJECTID |  | Numeric | 8 |  |  | A unique ID for each building polygon
MIN_HEIGHT | Minimum Building Height | Numeric | 8 |  |  | The minimum roof height of the building footprint in metres. Consistently populated if building height source is LiDAR-derived.
MAX_HEIGHT | Maximum Building Height | Numeric | 8 |  |  | The maximum roof height of the building footprint in metres. Consistently populated if building height source is LiDAR-derived.
AVG_HEIGHT | Average Building Height | Numeric | 8 |  |  | The maximum average height of the building footprint in metres. Consistently populated if building height source is LiDAR-derived.
HEIGHT_MSL | Building Height from Mean Sea Level | Numeric | 8 |  |  | The building footprint height from mean sea level in metres
SURV_ELEV | Surface Elevation | Numeric | 8 |  |  | Represents the closest point of a known ground elevation from the building in metres.
HEIGHT_SRC | Building Height Source | String | 30 | Lidar-Derived | Building heights automatically derived 2015 LiDAR data | The reference data source used to derive the height of the building.
|  |  |  | Site Plan | Building height information derived from building permit site plan drawings
|  |  |  | Oblique Aerials | Building height information derived from oblique aerial photos and "street view" photos accessible in Pictometry, Google Earth, and Google Maps.
|  |  |  | 3D Model | Building height information derived from a digital 3D model provided by the developer
BLDG_SRC | Building Reference Source | String | 30 | Site Plan | Building source derived from building permit site plan drawings | The reference source used to map the building (same domain as the HEIGHT_SRC attribute)
|  |  |  | Photogrammetrics | Derived from photogrammetric information
|  |  |  | 3D Model | 3D model provided by developer or created from developer's model drawings
LATITUDE | centre Latitude | Numeric | 8 |  |  | Latitude of the centre of the building footprint
LONGITUDE | centre Longitude | Numeric | 8 |  |  | Longitude of the centre of the building footprint
SHAPE_LENGTH | Building Perimeter | Numeric | 8 |  |  | Estimated perimeter of building footprint in metres
SHAPE_AREA | Building Area | Numeric | 8 |  |  | Estimated area of building footprint in square metres